## ISN
Energy (keV) | 25 | Photon σ_r (um) | 3.3996
lambda (nm) | 0.049594 | Photon σ_r' (urad) | 2.3218
Undulator length L (m) | 4.6 | Total source Σ_x (um) | 15.1854 | Horizontal coherence degree | 7.145%
Electron σ_x (um) | 14.8 | Total source Σ_x' (urad) | 3.6374 | Vertical coherence degree | 28.41%
Electron σ_x' (urad) | 2.8 | Total source Σ_y (um) | 5.0247 | Coherence degree | 2.03%
Electron σ_y (um) | 3.7 | Total source Σ_y' (urad) | 2.7642
Electron σ_y' (urad) | 1.5 | beam size at BDA rms (H) (μm) | 13.3989 | Lc, H (μm) | 2.3997
Beamline length (m) | 220 | beam size at BDA rms (V) (μm) | 4.5049 | Lc, V (μm) | 3.2086
M3, H position (m) | 34 | SSA acceptance (H) | 0.39863
M2, V position (m) | 29 | SSA acceptance (V) | 0.34293
BDA, H position (m) | 64 | 2nd source size rms (h) (μm) | 5.5852 | Required BDA size (H) (μm) | 12.3786
BDA, V position (m) | 55 | 2rd source size rms (v) (μm) | 1.5958 | Required BDA size (V) (μm) | 4.0915
BDA size (H) (μm) | 14 | div_geo rms (H) (μrad) | 4.1224
BDA size (V) (μm) | 4 | div_geo rms (V) (μrad) | 3.0831
KBH mirror length (mm) | 125 | div_diff rms (H) (μrad) | 1.3237
KBV mirror length (mm) | 400 | div_diff rms (V) (μrad) | 4.6329
q KBH (mm) | 125.5 | 2nd source div rms (h) (μrad) | 4.3297
q KBV (mm) | 396 | 2rd source div rms (v) (μrad) | 5.565
Mirror angle (mrad) | 2.5 | beam size at KBH rms (h) (μm) | 675.4538
|  | beam size at KBV rms (v) (μm) | 918.2342
Results |  | KBH acceptance | 0.18294
Focal size FWHM (h) (nm) | 20.4733 | KBV acceptance | 0.41392
Focal size FWHM (v) (nm) | 19.4943 | focal size_geo FWHM (h) (nm) | 10.5815
Horizontal transmission | 7.292% | focal size_diff FWHM (h) (nm) | 17.5268
Vertical transmission | 14.19% | focal size_geo FWHM (v) (nm) | 9.0193
Total transmission | 1.035% | focal size_diff FWHM (v) (nm) | 17.2824